## Sheet1
Requirement ID | Description | Linked Test Cases / Verification
NGEN_REQ_ID_001 | The embedded system shall establish communication between multiple automotive ECUs using UART. | SRS_COMM_16101 SRS_COMM_16102 SRS_COMM_16103 SRS_SEC_16105 SRS_OS_16106
NGEN_REQ_ID_002 | The system shall read and process brake sensor values from the ECUs and display them on the HMI. | SRS_SWC_16202 SRS_SWC_16203 SRS_SWC_16205 SRS_CAL_16208 SRS_PER_16207
NGEN_REQ_ID_003 | The system shall read and process accelerator sensor values from the ECUs and display them on the HMI. | SRS_SWC_16201 SRS_SWC_16204 SRS_SWC_16206 SRS_CAL_16209 SRS_PER_16207
NGEN_REQ_ID_004 | The HMI shall display the brake and accelerator values with a response time of less than 20 ms. | SRS_PER_16301 SRS_PER_16302 SRS_COMM_16303 SRS_COMM_16304 SRS_OS_16305 SRS_OS_16306 SRS_PER_16307 SRS_OS_16308
NGEN_REQ_ID_005 | The system shall prioritize brake signals over accelerator signals. | SRS_BSW_15101 SRS_BSW_15102 SRS_BSW_15103
NGEN_REQ_ID_006 | The system shall initialize within 50 ms after power-up. | SRS_BSW_15201
NGEN_REQ_ID_007 | The system shall monitor the input voltage and report it on the bus. It shall generate an error if the voltage exceeds 12V or is less than 4V. | SRS_BSW_15201 SRS_BSW_15202 SRS_BSW_15203 SRS_BSW_15204 SRS_BSW_15205 SRS_BSW_15206 SRS_BSW_15207
NGEN_REQ_ID_008 | The system shall define frame structures for UART communication between ECUs for transmitting brake and accelerator values. | SRS_COMM_16315 SRS_COMM_16316 SRS_SEC_16317 SRS_COMM_16318
NGEN_REQ_ID_009 | The brake signal shall be enabled with a filter and a maximum response time of 20 ms. | SRS_MCAL_15402 SRS_MCAL_15403 SRS_PER_15404 SRS_PER_15405 SRS_PER_15406 SRS_CAL_15407
NGEN_REQ_ID_010 | The system shall ensure that safety requirements have a response time of no more than 2% of the specified values, while non-safety requirements have a response time of no more than 5%. | SRS_PER_15400 SRS_PER_15401
NGEN_REQ_ID_011 | The system shall maintain CPU load below 80%, ROM usage below 70%, and NVM usage below 70%. | SRS_OS_15501 SRS_DIAG_15502 SRS_DIAG_15503
NGEN_REQ_ID_012 | The system shall be developed using the C programming language and an ARM-based controller (e.g., STM blue pill). | SRS_BSW_13101 SRS_PER_13102 SRS_BSW_13103 SRS_BSW_13104
NGEN_REQ_ID_013 | The system shall include sensors for brake and accelerator inputs (e.g., potentiometers) and actuators for brake and accelerator controls. | SRS_SWC_13201 SRS_SWC_13202 SRS_SWC_13203 SRS_SWC_13204 SRS_SWC_13205 SRS_SWC_13206 SRS_PER_13207 SRS_PER_13208
NGEN_REQ_ID_014 | The HMI shall provide a user interface with inputs for voltage measurement (ADC1), accelerator (ADC2), and brake (ADC3). It shall also include separate LED indicators for left and right brakes. | SRS_SWC_16309 SRS_SWC_16310 SRS_USER_INTERFACE_16311 SRS_USER_INTERFACE_16312 SRS_USER_INTERFACE_16313 SRS_USER_INTERFACE_16314
NGEN_REQ_ID_015 | The system shall include a seed key-based diagnostic service in Protected Engineering Mode for changing NVM calibration data, with a 4-byte input and output. | SRS_SEC_14101 SRS_SEC_14201 SRS_SEC_14202 SRS_SEC_14203 SRS_SEC_14204 SRS_SEC_14205 SRS_SEC_14301 SRS_SEC_14302 SRS_SEC_14303 SRS_SEC_14304
NGEN_REQ_ID_016 | The system shall log failures at runtime and provide the ability to read the logs through simple diagnostics in operation mode. Clearing logs should only be possible in Engineering Mode. | SRS_ DIAG _17201 SRS_ DIAG _17202 SRS_SEC_17203 SRS_SEC_17204 SRS_BSW_17205 SRS_DIAG_17206 SRS_SEC_17207 SRS_DIAG_172068
NGEN_REQ_ID_017 | The ECUs should have the capability to connect through GSM or WiFi for remote monitoring. | SRS_COMM_16104
NGEN_REQ_ID_018 | The system shall detect NVM issues using CRC and identify faulty ADC values for brakes and accelerator inputs (values > 95% or < 5%) to enter a faulty mode and prevent incorrect braking or acceleration. | SRS_DIAG_15605 SRS_DIAG_15606 SRS_DIAG_15607 SRS_DIAG_15608 SRS_DIAG_15609
NGEN_REQ_ID_019 | The system shall support simple software updates or a bootloader mechanism through UART. | SRS_BSW_16415 SRS_OS_16416 SRS_COMM_16417 SRS_DIAG_16418 SRS_ECU_16419
NGEN_REQ_ID_020 | The system shall follow integration and validation strategies and adhere to a defined static and dynamic architecture. | SRS_BSW&AP&RTE_11201 SRS_BSW&AP_11202 SRS_BSW_11203 SRS_AP_11204
NGEN_REQ_ID_021 | The system shall have two modes: Operation Mode and Protected Engineering Mode. | SRS_BSW_19001 SRS_BSW_19002 SRS_BSW_19003 SRS_BSW_19005 SRS_BSW_19005
NGEN_REQ_ID_022 | In Operation Mode, the system shall allow normal functionality, including reading sensor values, displaying them on the HMI, and controlling the actuators. | SRS_BSW_19101 SRS_AP_19102 SRS_AP_19103 SRS_AP_19104 SRS_AP_19105 SRS_BSW_19106 SRS_BSW_19107 SRS_BSW_19108
NGEN_REQ_ID_023 | In Protected Engineering Mode, the system shall provide access to protected functions, such as configuring brake indicator brightness and performing NVM calibration data changes, using a seed key-based diagnostic service. | SRS_BSW_19213 SRS_BSW_19214 SRS_BSW_19215 SRS_BSW_19216 SRS_BSW_19217 SRS_BSW_19218
NGEN_REQ_ID_024 | The system shall ensure that access to Protected Engineering Mode is restricted and requires appropriate authentication. | SRS_BSW_19219 SRS_BSW_19220 SRS_BSW_19221 SRS_BSW_19222 SRS_BSW_19223 SRS_BSW_19224
NGEN_REQ_ID_025 | Changing configuration parameters, such as brake brightness, shall only be possible in Protected Engineering Mode. | SRS_BSW_19201 SRS_BSW_19202 SRS_BSW_19203 SRS_BSW_19204 SRS_BSW_19205 SRS_BSW_19206
NGEN_REQ_ID_026 | The system shall store configuration parameters in two different locations to protect them from manipulation. | SRS_BSW_19207 SRS_BSW_19208 SRS_BSW_19209 SRS_BSW_19210 SRS_BSW_19211 SRS_BSW_19212
NGEN_REQ_ID_027 | The system shall implement CRC protection for NVM data to detect and prevent corruption. | SRS_BSW_15630 SRS_DIAG_15631 SRS_DIAG_15632
NGEN_REQ_ID_028 | The system shall validate each requirement during integration and provide appropriate error handling and fault detection mechanisms. | SRS_AP_11205 SRS_BSW&RTE_11206 SRS_BSW_11207 SRS_RTE_11208 SRS_BSW_11209
NGEN_REQ_ID_029 | The system shall include comprehensive fault handling mechanisms to detect and handle faults in the embedded system. | SRS_DIAG_15601 SRS_DIAG_15602 SRS_SEC_15603 SRS_ECU_15604 SRS_COMM_15605 SRS_PER_15606
NGEN_REQ_ID_030 | In the event of a fault, the system shall enter a fault mode to ensure safe operation and prevent incorrect behavior. | SRS_BSW_15633 SRS_OS_15634 SRS_DIAG_15635 SRS_SEC_15636
NGEN_REQ_ID_031 | Fault handling mechanisms shall include detecting faulty ADC values for brake and accelerator inputs (values > 95% or < 5%) and triggering appropriate actions to mitigate potential risks. | SRS_DIAG_15607 SRS_DIAG_15608 SRS_DIAG_15609 SRS_DIAG_15610
NGEN_REQ_ID_032 | The system shall provide clear and descriptive error messages or indicators to notify users or technicians about the occurrence of faults. | SRS_DIAG_15612 SRS_DIAG_15613 SRS_DIAG_15614 SRS_DIAG_15615
NGEN_REQ_ID_033 | Fault handling mechanisms shall be designed to ensure the system can recover from faults and resume normal operation when possible. | SRS_DIAG_15616 SRS_SEC_15617 SRS_DIAG_15618 SRS_SEC_15619
NGEN_REQ_ID_034 | The system shall include fault logging capabilities to record fault occurrences, timestamps, and relevant diagnostic information for later analysis and troubleshooting. | SRS_DIAG_15620 SRS_SEC_15621 SRS_CAL_15622 SRS_COMM_15623
NGEN_REQ_ID_035 | Fault logs shall be accessible in Engineering Mode for diagnostic purposes, allowing technicians to identify and address system issues. | SRS_DIAG_15624 SRS_SEC_15625 SRS_LOG_15626
NGEN_REQ_ID_036 | The system shall include fault detection for NVM issues using CRC checks to identify and handle potential data corruption. | SRS_DIAG_15627 SRS_SEC_15628 SRS_DIAG_15629
NGEN_REQ_ID_037 | The system shall support firmware flashing or software updates via the UART interface. | SRS_BSW_16421 SRS_OS_16422 SRS_COMM_16423 SRS_DIAG_16424 SRS_ECU_16425
NGEN_REQ_ID_038 | The flashing process shall follow a defined protocol and ensure data integrity during transfer. | SRS_COMM_16426 SRS_SEC_16427
NGEN_REQ_ID_039 | The system shall provide a secure bootloader mechanism to prevent unauthorized or malicious firmware updates. | SRS_SEC_16428
NGEN_REQ_ID_040 | The flashing process shall include validation checks to verify the integrity and authenticity of the firmware image before installation. | SRS_BSW_16401 SRS_SEC_16402 SRS_DIAG_16403 SRS_PER_16404
NGEN_REQ_ID_041 | The system shall provide a mechanism for storing multiple firmware versions to allow for easy rollback in case of issues with the updated firmware. | SRS_BSW_16405 SRS_STO_16406 SRS_BSW_16407
NGEN_REQ_ID_042 | The system shall enforce version compatibility checks to ensure that only compatible firmware versions are installed. | SRS_BSW_16408 SRS_DIAG_16409 SRS_DIAG_16410 SRS_SEC_16411
NGEN_REQ_ID_044 | The system shall handle potential errors or interruptions during the flashing process and provide appropriate error handling and recovery mechanisms. | SRS_BSW_16404 SRS_BSW_16405 SRS_DIAG_16406 SRS_DIAG_16407 SRS_DIAG_16409 SRS_DIAG_16413
NGEN_REQ_ID_045 | The system shall have constraints on the size and format of the firmware image to ensure compatibility with the target hardware and available memory resources. | SRS_BSW_18101 SRS_BSW_18102 SRS_MCAL_18103 SRS_BSW_18104
NGEN_REQ_ID_046 | The firmware image size shall not exceed the available storage space in the NVM (Non-Volatile Memory) of the embedded system. | SRS_ECU_18105 SRS_BSW_18106 SRS_DIAG_18107 SRS_DIAG_18108 SRS_BSW_18109 SRS_DIAG_18110 SRS_DIAG_18111
NGEN_REQ_ID_047 | The system shall provide mechanisms for verifying the integrity of the flashed firmware during runtime, such as checksum or CRC checks. | SRS_BSW_16412 SRS_DIAG_16413 SRS_DIAG_16414
NGEN_REQ_ID_049 | The system shall maintain a log of firmware update events, including version numbers, timestamps, and any relevant diagnostic information. | SRS_DIAG_17301 SRS_DIAG_17302 SRS_DIAG_17303 SRS_DIAG_17304